## main
sector | subsector | transformation_code | transformation_name | transformation_description | transformation_unit | egypt_mitigation_action | egypt_action_descirption | magnitude | magnitude_description | default_magnitude | start_period | strategy_NDC_3 | strategy_PEMEX_CFE_NDC | strategy_PEMEX_CFE_2050 | strategy_PEMEX_CFE_2060 | strategy_Renewables_NDC | strategy_Renewables_2050 | strategy_Renewables_2060
AFOLU | AGRC | TX:AGRC:DEC_CH4_RICE | Improve rice management | Many practices can reduce emissions associated with growing rice, including improved water management, fertilizer practices, tillage practices, rice variety choices, residue management, and seeding practices. This transformation represents a percentage reduction in the rice CH4 emission factor. | % reduction in methane emitted from rice production |  |  |  |  | 0.45 | 12 | 100% | 100% |  | 100% | 100%
AFOLU | AGRC | TX:AGRC:DEC_EXPORTS | Decrease Exports | Decrease agricultural exports by some percentage (default 50%) by final time period. | % reduction in agricultural exports |  |  |  |  | 0.5 | 12 |  |  |  | 100%
AFOLU | AGRC | TX:AGRC:DEC_LOSSES_SUPPLY_CHAIN | Reduce supply chain losses | Reduce waste food waste in the agricultural (crop) supply chain (pre-consumer). This transformation reduces the baseline loss, which reduces the demand for crops produced in the region. | % reduction in food waste in supply chain |  |  |  |  | 0.3 | 12 | 100% | 100% |  |  | 100%
AFOLU | AGRC | TX:AGRC:INC_CONSERVATION_AGRICULTURE | Expand conservation agriculture | Conservation agriculture is the term given to agricultural practices that seek to preserve soil and ecosystem health. FAO describes three inter-related practices: minimum tilling, maintaining permanent soil cover, and diversifying plant species. In SISEPUEDE, this transformation increases the fraction of crops that are no-till while also increasing crop residues that are left on the field. | % of all crop classes adopt conservation agriculture |  |  |  |  | dict_categories_to_magnitude: {“cereals”: 0.8, “fibers”: 0.8, “other_annual”: 0.8, “pulses”: 0.5, “tubers”: 0.5, “vegetables_and_vines”: 0.5} magnitude_burned: 0.0 magnitude_removed: 0.5 | 12 | 100% | 100% | 100% | 100% | 100%
AFOLU | AGRC | TX:AGRC:INC_PRODUCTIVITY | Improve crop productivity | Apply a fractional increase to crop yield factors per ha. | % increase in crop productivity |  |  | 20%-30% increase in crop productivity | Increasing crop productivity reduces the need for farmland expansion, addressing deforestation and promoting sustainable intensification. | 0.2 | 12
Energy | CCSQ | TX:CCSQ:INC_CAPTURE | Increase direct air capture | Increase Direct Air Capture deployment to 50 MT CO2e by 2050. | Exogenous specification of installed capacity of direct air capture facilities. |  |  |  |  | 50 | 12 |  |  | 100% | 200% |  | 100% | 200%
Energy | ENTC | TX:ENTC:DEC_LOSSES | Reduce transmission losses | Decrease transmission losses by upgrading electrical transmission infrastructure. This transformation sets a target maximum grid transmission loss by 2050. The transformation only reduces transmission loss; if a region has a lower transmission loss, it will remain. The average grid transmission loss is used to estimate production demands for electricity. | Fraction of electricity transmitted that is lost through inefficient or insufficient electricity infrastructure. |  |  | Reduce transmission and distribution losses by 20%-30% by 2030 | Reducing transmission losses improves energy efficiency and aligns with emission reduction goals by decreasing the need for additional energy generation. | magnitude: 0.06, magnitude_type: final_value, min_loss: 0.02 | 12 | 100% | 100% | 100% | 200% | 100% | 100% | 200%
Energy | ENTC | TX:ENTC:TARGET_CLEAN_HYDROGEN | Clean hydrogen | Set a target fraction of hydrogen production that comes from green hydrogen, or electrolysis. | Fraction of regional hydrogen production from electrolysis. |  |  | Increase the fraction of regional hydrogen production from electrolysis to 30%-40% by 2030 | Promoting clean hydrogen supports renewable energy integration and emission reductions through alternative fuel production. | 0.95 | 12 |  |  | 100% | 200% |  | 100% | 200%
Energy | ENTC | TX:ENTC:TARGET_RENEWABLE_ELEC | 95% of electricity is generated by renewables in 2050 | Set a target for production of electricity from renewable sources (can be defined by user), which, by default, can include geothermal, hydropower, ocean, solar, and tidal. Includes minimum targets for specific renewable energy technologies, such as solar, wind, and geothermal. | Minimum fraction of electricity produced from renewable sources. |  |  | Increase renewable electricity generation share to 50%-60% by 2030 | Increasing the share of renewable electricity generation aligns with emission reduction goals and reduces dependency on fossil fuels. | 0.95 | 12 |  | 100% | 100% | 200% | 100% | 100% | 200%
Energy | FGTV | TX:FGTV:DEC_LEAKS | Minimize leaks | Reduces the CH4 emission factor from the production, distribution, and transmission of fuels in coal, natural gas, and oil production. | Fractional reduction in CH4 leaks |  |  |  |  | 0.8 | 12 | 100% | 100% | 100% | 200% | 100%
Energy | FGTV | TX:FGTV:INC_FLARE | Maximize flaring | Increases flaring at orphan wells and mining facilities that vent methane. Flaring converts CH4 to CO2, a much less potent greenhouse gas. | Fraction of otherwise vented gas that is flared. |  |  |  |  | 0.8 | 12 |  | 100% | 100% | 200%
Energy | INEN | TX:INEN:INC_EFFICIENCY_ENERGY | Maximize industrial energy efficiency | Industrial energy demands are driven by both production demands and efficiency. This transformation increases the average efficiency of industrial production processes (by fuel) to reduce energy demands. | Fractional improvement in average industrial technology efficiency. |  |  | Replace 40%-50% of household lighting with energy-efficient technologies (CFLs, LEDs) by 2030 | Introducing energy-efficient lighting reduces electricity consumption and emissions, aligning with goals to increase energy efficiency and promote cleaner energy sources. | 0.3 | 12 | 100% | 100% |  | 200% | 100% |  | 200%
Energy | INEN | TX:INEN:INC_EFFICIENCY_PRODUCTION | Maximize industrial production efficiency | Industrial energy demands are driven by both production demands and efficiency. This transformation reduces the end-use energy demand through changes in production processes. | Fractional improvement in production (e.g., kj/tonne) efficiency. |  |  | Improve energy efficiency in industrial processes by 20%-30% by 2030 | Increasing energy efficiency in industrial processes aligns with emission reduction goals and reduces electricity consumption in key sectors such as heating, cooling, and refrigeration. | 0.4 | 12 | 100% | 100% |  | 200% | 100%
Energy | INEN | TX:INEN:SHIFT_FUEL_HEAT | Fuel switch high- and low-temp thermal processes. | Fuel switch industrial low and high heat processes to target fuels. By default, low heat is electrified, while fuels for high heat are partially electrified and partially replaced with hydrogen. Transformations for both (and/or) low and high-heat should be implemented using this transformer. | This transformation can be specified to shift 90% of both low (to electricity) and high (depending on industry) heat (to electricity and hydrogen). |  |  |  |  | frac_high_given_high: { “cement”: 0.88, # use non-metallic minerals “chemicals”: 0.5, “glass”: 0.88, “lime_and_carbonite”: 0.88, “metals”: 0.92, “paper”: 0.18, }, frac_switchable: 0.9 | 12 |  |  | 100% | 200% |  | 100% | 200%
IPPU | IPPU | TX:IPPU:DEC_CLINKER | Reduce cement clinker | Reduces use of clinker in cement production in favor of other processes, such as the use of supplementary cementitious materials (SCMs), producing limestone calcined clay cement (LC3), or other processes. | Fractional reduction in clinker use in cement production. |  |  | Replace 30%-40% of clinker in cement production with less carbon-intensive materials by 2030 | Substituting clinker with alternative materials reduces emissions in cement production and aligns with decarbonization goals for industrial processes. | 0.5 | 12
IPPU | IPPU | TX:IPPU:DEC_DEMAND | Demand management | Reduce industrial production. Can be industry specific. | Fractional reduction in production demand. |  |  | Reduce reliance on natural forest wood by 30%-40% through sustainable plantations | Reducing demand for wood from natural forests aligns with sustainable practices by replacing unsustainable sources with managed plantations. | 0.3 | 12
IPPU | IPPU | TX:IPPU:DEC_HFCS | Reduce use of HFCs | Reduce IPPU emission factors associated with gasses classified as hydrofluorocarbons (HFCs), which are the byproduct of some industrial processes. | Fractional reduction in HFC emission factors per production quantity. |  |  | Reduce HFC emissions by 30%-40% through improved refrigerant management by 2030 | Decreasing HFC emissions aligns with emission reduction goals by minimizing refrigerant leakage and promoting better recycling and reuse practices. | 0.1 | 12 | 100% | 100% | 100% | 100% | 100% | 100% | 100%
IPPU | IPPU | TX:IPPU:DEC_N2O | Reduce Nitrous Oxide emissions | Reduce IPPU emission factors associated with N2O, which is the byproduct of some industrial processes. | Fractional reduction in N2O emission factors per production quantity. |  |  |  |  | 0.1 | 12 |  | 100%
IPPU | IPPU | TX:IPPU:DEC_OTHER_FCS | Reduce other fluorinated compounds | Reduce IPPU emission factors associated with gasses classified as other fluorinated compounds, which are the byproduct of some industrial processes; includes SF6, NF3, HCFCs, and others. | Fractional reduction in other fluorinated compound emission factors per production quantity. |  |  |  |  | 0.1 | 12 |  |  | 100% |  |  | 100% | 100%
IPPU | IPPU | TX:IPPU:DEC_PFCS | Reduce use of PFCs | Reduce IPPU emission factors associated with gasses classified as perfluorinated carbons (PFCs), which are the byproduct of some industrial processes. | Fractional reduction in PFC emission factors per production quantity. |  |  |  |  | 0.1 | 12 | 100% | 100% |  | 100% | 100%
AFOLU | LNDU | TX:LNDU:DEC_DEFORESTATION | Stop deforestation | Halt deforestation of primary and secondary forests; sets the transition probabilities out of these land use classes to near 0. | Land use transition probability of forest remaining forest (should approach 1). |  |  | 50%-70% reduction in deforestation | Deforestation contributes significantly to CO2 emissions; halting 50%-70% would align with REDD+ objectives and reduce emissions in critical areas. | 0.999 | 12 | 100% | 100% | 100% |  | 100%
AFOLU | LNDU | TX:LNDU:DEC_SOC_LOSS_PASTURES | Expand sustainable grazing practices | Decrease soil organic carbon loss in grasslands through sustainable grazing practices. Increases fraction of pastures using a land use management factor with higher carbon sequestration. | Fractions of pastures use sustainable grazing |  |  | 40%-50% adoption of sustainable grazing | Sustainable grazing reduces land degradation and pressure on forests. A 40%-50% adoption ensures meaningful impact without overextending resources. | 0.95 | 12
AFOLU | LNDU | TX:LNDU:INC_REFORESTATION | Increase Reforestation | Increases probability of input land use classes being converted to secondary forest. The percentage entered represents the desired fractional increase in the area of forest due to reforestation. | Fractional increase in forest area |  |  | 100% of the 40M trees planted in 10%-15% of degraded land | Planting 40M trees in degraded land focuses efforts on high-carbon sequestration areas, achieving significant reductions aligned with Uganda's targets. | 0.2 | 12 | 100% | 100% | 100% | 100% | 100% | 100% | 100%
AFOLU | LNDU | TX:LNDU:INC_SILVOPASTURE | Expand silvopasture | Increase the use of silvopasture; modeled by shifting 30% of pasture (in final time period) to secondary forests over time; livestock carrying capacities increase to meet the change, while pasture fractions of grassland decrease. | Fraction of pasture shifted to silvopasture |  |  | 20%-30% adoption of silvopasture systems | Silvopasture integrates trees into agricultural systems, enhancing carbon capture and land productivity. A 20%-30% adoption is realistic for widespread impact. | 0.1 | 12
AFOLU | LSMM | TX:LSMM:INC_CAPTURE_BIOGAS | Increase biogas capture at anaerobic decomposition facilities | Increase the fraction of biogas that is captured at manure treated at anaerobic livestock manure treatment facilities | Fraction of biogas that is captured from anaerobic decomposition facilities |  |  |  |  | 0.9 | 12
AFOLU | LSMM | TX:LSMM:INC_MANAGEMENT_CATTLE_PIGS | Improve manure management for cattle and pigs | ¦ 95% of manure from cattle (dairy and non-dairy) and pigs is treated. Under default conditions, the manure treated is sent to the following pathways: ¦ 37.5% to Anaerobic Digestion ¦ 12.5% to Composting ¦ 25.0% to Daily Spread ¦ 12.5% to Deep Bedding ¦ 12.5% to Solid Storage | Fractions of manure managed by each LSMM management pathway |  |  |  |  | dict_lsmm_pathways = { “anaerobic_digester”: 0.59375, # 0.625*0.95, “compos!ng”: 0.11875, # 0.125*0.95, “daily_spread”: 0.2375, # 0.25*0.95, } | 12
AFOLU | LSMM | TX:LSMM:INC_MANAGEMENT_OTHER | Improve manure management for other animals | ¦ 95% of manure from all other (sheep, goats, horses, buffalo) animals is treated. The manure treated is sent to the following pathways: ¦ 37.5.% to Composting ¦ 12.5% to Dry Lot ¦ 25.0% to Daily Spread ¦ 25.0% to Solid Storage | Fractions of manure managed by each LSMM management pathway |  |  |  |  | dict_lsmm_pathways = { “anaerobic_digester”: 0.475, # 0.5*0.95, “compos!ng”: 0.2375, # 0.25*0.95, “dry_lot”: 0.11875, # 0.125*0.95, “daily_spread”: 0.11875, # 0.125*0.95, } | 12
AFOLU | LSMM | TX:LSMM:INC_MANAGEMENT_POULTRY | Improve manure management for poultry | ¦ 95% of manure from poultry (chickens) and pigs is treated. The manure treated is sent to the following pathways: ¦ 100% to Poultry Management | Fractions of manure managed by each LSMM management pathway |  |  |  |  | dict_lsmm_pathways = { ”anaerobic_digester”: 0.475, # 0.5*0.95, “poultry_manure”: 0.475, # 0.5*0.95, } | 12
AFOLU | LVST | TX:LVST:DEC_ENTERIC_FERMENTATION | Reduce enteric fermentation | Reduce the CH4 enteric fermentation factor (per head of livestock) from ruminant livestock. Several interventions can potentially help achieve this transformation, including feed switching and methagenic vaccines. | % reduction in enteric fermentation across all classes |  |  |  |  | dict_lvst_reductions:{ “buffalo”: 0.4, “ca$le_dairy”: 0.4, “ca$le_nondairy”: 0.4, “goats”: 0.56, “sheep”: 0.56 } | 12
AFOLU | LVST | TX:LVST:DEC_EXPORTS | Decrease exports | Decrease expected exports of livestock and livestock products. | Fractional reduction in livestock exports |  |  |  |  | 0.5 | 12
AFOLU | LVST | TX:LVST:INC_PRODUCTIVITY | Increase livestock productivity | Increase livestock carrying capacity (also known as average land productivity) by some fraction. | Fractional increase in livestock productivity |  |  | Adopt improved breeds and fodder agroforestry on 30%-40% of livestock farms | Improving livestock productivity reduces emissions per unit of production, aligns with sustainable practices, and enhances resource use efficiency. | 0.3 | 12
CROSS | PFLO | TX:PFLO:INC_HEALTHIER_DIETS | Change diets | Reduces the average per-person demand for cattle by the fraction specified. Furthermore, allows for changes to certain crop demands, such as sugarcane. | Fractional target maximum fraction of per-capita demand for cattle. |  |  |  |  | 0.5 | 12
CROSS | PFLO | TX:PFLO:INC_IND_CCS | Industrial carbon capture and sequestration | Increase carbon capture and sequestration in industry (excluding energy production industry). Defaults to an 80% prevalence with 90% efficacy (all can be modified). | Target fraction of industrial facilities using carbon capture. |  |  |  |  | 0.9 | 12
Energy | SCOE | TX:SCOE:DEC_DEMAND_HEAT | Reduce end-use demand for heat energy by improving building shell | Reduce end-use demand for heat energy by improving building shell--can include interventions such as retrofitting, smart thermostats, and more. | Fractional change in heat demand in buildings. |  |  |  |  | 0.5 | 12
Energy | SCOE | TX:SCOE:INC_EFFICIENCY_APPLIANCE | Increase appliance efficiency | Reduce demand for electricity in buildings by increasing the efficiency of electrified building energy. | Fractional increase in the efficiency of electrical appliances in buildings |  |  |  |  | 0.5 | 12 | 100% | 100% | 100% | 200% | 100% | 100% | 200%
Energy | SCOE | TX:SCOE:SHIFT_FUEL_HEAT | Switch to electricity for heat using heat pumps, electric stoves, etc. | Heating energy in buildings can be electrified; for example, heating can be performed using heat pumps and cooking can be electrified. | Fraction of heat energy switched to electricity |  |  |  |  | 0.95 | 12 |  | 100% | 100% | 200% | 100% | 100% | 200%
AFOLU | SOIL | TX:SOIL:DEC_LIME_APPLIED | Improve lime application | Decrease lime applied to soils (default 5%) | Fractional decrease in lime applied to soils |  |  |  |  | 0.2 | 12
AFOLU | SOIL | TX:SOIL:DEC_N_APPLIED | Improve fertilizer application | Decrease total nitrogen applied through more precise fertilizer use (default 5%) without decreasing yields | Fractional decrease in fertilizer N applied to soils |  |  |  |  | 0.2 | 12
Energy | TRDE | TX:TRDE:DEC_DEMAND | Reduce demand for transport | Demand for public and private transportation can be reduced through mechanisms like urban planning or congestion pricing. | Fractional reduction in aggregate transportation demand by TRDE demand type |  |  | Reduce motorized transport demand in urban areas by 20%-30% by 2030 through NMT corridors | Reducing motorized transport demand through NMT infrastructure decreases emissions and supports sustainable urban mobility. | 0.25 | 12
Energy | TRNS | TX:TRNS:INC_EFFICIENCY_ELECTRIC | Increase electric transportation energy efficiency | Vehicle efficiency can be improved over time through regulation and technological investment. This transformation increases the efficiency of electric vehicles and is specified as a fractional increase in the efficiency against the final time period. | Fractional increase in electric vehicle efficiency against the final time period |  |  | Increase efficiency of electric vehicles by 15%-20% through advanced energy management systems by 2030 | Increasing the efficiency of electric vehicles reduces overall energy consumption and supports the transition to cleaner transportation options. | 0.25 | 12 | 100% | 100% | 100% |  | 100% |  | 200%
Energy | TRNS | TX:TRNS:INC_EFFICIENCY_NON_ELECTRIC | Increase non-electric transportation energy efficiency | Vehicle efficiency can be improved over time through regulation and technological investment. This transformation increases the efficiency of non-electric vehicles (including fossil-fuel ICEs and other fuel sources) and is specified as a fractional increase in the efficiency against the final time period. | Fractional increase in non-electric vehicle efficiency against the final time period |  |  | Increase efficiency of non-electric vehicles by 20%-30% through better fuel standards by 2030 | Increasing the efficiency of non-electric transport reduces emissions and aligns with strategies to optimize fossil fuel use in the transport sector. | 0.25 | 12 | 100% | 100% |  | 200% | 100%
Energy | TRNS | TX:TRNS:INC_OCCUPANCY_LIGHT_DUTY | Increase occupancy for private vehicles | The occupancy rate of private vehicles can be increased through mechanisms like implementing carpool lanes or incentive programs for carpooling. This transformation is specified as a fractional increase in the average occupancy rate of private vehicles. | Fractional increase in the average occupancy rate of private vehicles |  |  |  |  | 0.25 | 12 | 100% | 100% |  |  | 100%
Energy | TRNS | TX:TRNS:SHIFT_FUEL_LIGHT_DUTY | Electrify light duty road transport | Light-duty transportation (including private cars and trucks, `road_light` category) can be electrified. This transformation allows for the specification of a target fraction of light duty vehicles fueled by electricity. Baseline are shifted out proportionally to their baseline prevalence. | Minimum target fraction of light duty vehicles fueled by electricity |  |  |  |  | 0.7 | 12 |  | 100% | 100% | 200% | 100% | 100% | 200%
Energy | TRNS | TX:TRNS:SHIFT_FUEL_MARITIME | Fuel switch maritime | Maritime transportation (including boats and ships) can be shifted away from fossil fuels. This transformation allows for the specification of a target fraction of maritime transportation demand that is shifted to hydrogen; the rest is electrified (note that this can be adjusted). Baseline are shifted out proportionally to their baseline prevalence. | Minimum target fraction of maritime transportation fueled by hydrogen |  |  | Promote cleaner fuels to replace 20%-30% of fossil fuels in maritime transport by 2030 | Switching to cleaner fuels in maritime transport reduces emissions and supports the transition to lower-carbon energy sources. | 0.7 | 12
Energy | TRNS | TX:TRNS:SHIFT_FUEL_MEDIUM_DUTY | Fuel switch medium duty road transport | Medium-duty transportation (including `road_heavy_freight`, `road_heavy_regional`, and `public` categories) can be shifted away from fossil fuels. This transformation allows for the specification of a target fraction of medium duty vehicles fueled by electricity; the rest are shifted to hydrogen (note that this can be adjusted). Baseline are shifted out proportionally to their baseline prevalence. | Minimum target fraction of maritime transportation fueled by electricity |  |  | Promote cleaner fuels to replace 30%-40% of fossil fuels in medium-duty transport by 2030 | Shifting fuel in medium-duty transport promotes cleaner fuels and reduces emissions from fossil fuel reliance in the sector. | 0.7 | 12
Energy | TRNS | TX:TRNS:SHIFT_FUEL_RAIL | Electrify rail | Rail (including `rail_freight` and `rail_passenger` categories) can be electrified. This transformation allows for the specification of a target fraction of rail fueled by electricity. Baseline are shifted out proportionally to their baseline prevalence. | Minimum target fraction of rail fueled by electricity |  |  |  |  | 0.25 | 12 |  |  | 100% | 200% |  | 100% | 200%
Energy | TRNS | TX:TRNS:SHIFT_MODE_FREIGHT | Mode shift freight | The modes by which freight is transported can be shifted. This transformation allows for the transportation that meets freight demand to be rearranged. By default, shifts 20% of aviation and road freight demand to freight rail. | Fraction of freight demand shifted from aviation and road transport to rail. |  |  | Shift 20%-30% of freight transport to rail by 2030, rehabilitating 61 km of passenger rail and improving diesel locomotive efficiency by 20%-25% | Shifting freight transport to rail reduces reliance on road transport, decreases emissions, and improves overall energy efficiency in the freight sector. | 0.2 | 12 | 100% | 100% | 100% | 100% | 100% | 100% | 100%
Energy | TRNS | TX:TRNS:SHIFT_MODE_PASSENGER | Mode shift passenger vehicles to others | The modes by which passengers are transported can be shifted. This transformation allows for the transportation that meets day-to-day demand to be rearranged. By default, shifts 30% (X) of passenger road demand to human powered (17% of X), powered bikes (33%), and public (50%). | Fraction of passenger demand shifted from light-duty road PKMT to other forms. |  |  | Shift 20%-30% of passenger trips to BRT systems in urban areas by 2030 | Shifting passenger trips to BRT systems reduces reliance on private vehicles, improving energy efficiency and lowering emissions in urban areas. | 0.3 | 12 | 100% | 100% | 100% | 200% | 100% | 100% | 200%
Energy | TRNS | TX:TRNS:SHIFT_MODE_REGIONAL | Mode shift regional passenger travel | The modes by which regional transportation demands are met can be shifted. This transformation allows for the transportation that meets regional passenger demand to be rearranged. By default, shifts 10% of passenger aviation and 20% of light-duty road demand to heavy-duty road transport. | Fraction of regional passenger demand shifted from light-duty road and aviation PKMT to heavy-duty road |  |  | Shift 15%-20% of regional passenger trips to BRT systems by 2030 | Shifting regional passenger trips to BRT systems supports sustainable transport and reduces emissions by encouraging mass transit. | dict_categories_out: aviation: 0.1 road_light: 0.2 dict_categories_target: null vec_implementation_ramp: null | 12
IPPU | TRWW | TX:TRWW:INC_CAPTURE_BIOGAS | Increase biogas capture | Increases capture of biogas at secondary and tertiary anaerobic wastewater treatment facilities. | Target minimum fraction of biogas captured at anaerobic wastewater treatment facilities |  |  |  |  | 0.85 | 12
IPPU | TRWW | TX:TRWW:INC_COMPLIANCE_SEPTIC | Increase septic compliance | Septic tanks help reduce emissions and improve health outcomes in rural areas. However, compliance in pumping schedule and maintenance are required to maintain full benefits. This transformation increases the compliance of septic tanks. | Target minimum fraction of septic tanks in compliance |  |  | Achieve 50%-60% compliance with septic systems by 2030 | Improving compliance with septic systems reduces untreated waste and aligns with sustainable wastewater management. | 0.9 | 12
CircularEconomy | WALI | TX:WALI:INC_TREATMENT_INDUSTRIAL | Improved industrial wastewater treatment | Industrial wastewater treatment is shifted so that a minimum of 80% is treated in advanced anaerobic facilities, 10% is in secondary anaerobic facilities, and 10% is in secondary aerobic facilities. | Target minimal fractional mix of wastewater treatment pathways (total shown in summary field) |  |  | Increase industrial wastewater treatment coverage to 50%-60% by 2030 | Increasing industrial wastewater treatment minimizes environmental impacts from industrial discharges and supports urban sustainability. | dict_magnitude { “treated_advanced_anaerobic”: 0.8, “treated_secondary_aerobic”: 0.1, “treated_secondary_anaerobic”: 0.1, } | 12
CircularEconomy | WALI | TX:WALI:INC_TREATMENT_RURAL | Improved rural wastewater treatment | Rural wastewater treatment is shifted so that 100% of rural wastewater is treated in septic tanks. | Target minimal fractional mix of wastewater treatment pathways (total shown in summary field) |  |  | Expand rural wastewater treatment to 40%-50% of rural areas by 2030 | Expanding rural wastewater treatment reduces pollution in rural areas and supports health and environmental goals. | dict_magnitude { “treated_sep!c”: 1.0, } | 12
CircularEconomy | WALI | TX:WALI:INC_TREATMENT_URBAN | Improved urban wastewater treatment | Industrial wastewater treatment is shifted so that a minimum of 30% is treated in advanced anaerobic facilities, 30% is treated in advanced aerobic facilities, 20% is in secondary anaerobic facilities, and 20% is in secondary aerobic facilities. | Target minimal fractional mix of wastewater treatment pathways (total shown in summary field) |  |  | Expand urban wastewater treatment to 50%-60% of urban areas by 2030 | Expanding urban wastewater treatment decreases urban pollution and aligns with emission reduction goals. | dict_magnitude {{ “treated_advanced_aerobic”: 0.3, “treated_advanced_anaerobic”: 0.3, “treated_secondary_aerobic”: 0.2, “treated_secondary_anaerobic”: 0.2, }} | 12
CircularEconomy | WASO | TX:WASO:DEC_CONSUMER_FOOD_WASTE | Consumer food waste reduction | Reduce the amount of food waste generated per capita. | Fractional reduction in per capita food waste generated relative to final time period |  |  | Reduce consumer food waste by 20%-30% by 2030 | Reducing consumer food waste minimizes emissions from organic waste and supports the waste hierarchy. | 0.3 | 12
CircularEconomy | WASO | TX:WASO:INC_ANAEROBIC_AND_COMPOST | Increase composting and biogas | Increase the fraction of yard, food, and sludge waste that is treated by anaerobic digesters or compost. Defaults to 47.5% in anaerobic digestion facilities and 47.5% in compost facilities. | Fractional targets of organic waste treated in composting and biogas |  |  |  |  | magnitude_biogas: 0.475 magnitude_compost: 0.475 | 12
CircularEconomy | WASO | TX:WASO:INC_CAPTURE_BIOGAS | Increase biogas capture | Increase fraction of biogas captured from landfills and anaerobic digesters | Target minimum fraction of biogas captured at anaerobic digesters and landfills |  |  | Introduce biogas digesters in 40%-50% of schools by 2030 | Capturing biogas from waste in schools reduces emissions and provides a sustainable cooking fuel alternative. | 0.85 | 12 |  | 100%
CircularEconomy | WASO | TX:WASO:INC_ENERGY_FROM_BIOGAS | Biogas for energy production | Increase the fraction of biogas that is collected that is used for energy | Target fraction of captured biogas used for energy |  |  |  |  | 0.85 | 12 |  |  | 100% |  |  | 100% | 100%
CircularEconomy | WASO | TX:WASO:INC_ENERGY_FROM_INCINERATION | Incineration for energy production | Solid waste can be incinerated and used for energy; this transformation specifies the target fraction of solid waste that is incinerated that is used for energy. | Target fraction of incinerated waste that is used for energy |  |  |  |  | 0.85 | 12
CircularEconomy | WASO | TX:WASO:INC_LANDFILLING | Increase landfilling | Increase fraction of waste that is otherwise not recycled, composted, or digested that is sent to landfills | Target fraction of waste (that is not otherwise recycled) that is sent to landfills |  |  | Increase sanitary landfilling capacity to 50%-60% of waste in cities by 2030 | Increasing sanitary landfilling capacity reduces unmanaged waste emissions and promotes structured waste management. | 1 | 12
CircularEconomy | WASO | TX:WASO:INC_RECYCLING | Increase recycling | Recycling can reduce emissions by reducing anaerobic decomposition in landfills and reducing the need for virgin production of materials. This transformation increases the fraction of recyclable waste that is recycled. | Target fraction of waste that is recycled. |  |  | Increase recycling rates in large municipal areas to 50%-60% by 2030 | Increasing recycling rates reduces waste-related emissions and aligns with the goal of promoting sustainable urban development. | 0.95 | 12 |  | 100% | 100% | 100% | 100% |  | 100%

## yaml
subsector | transformation_code | transformation_name | transformation_yaml_name
AGRC | TX:AGRC:DEC_CH4_RICE | Improve rice management | transformation_agrc_dec_ch4_rice.yaml
AGRC | TX:AGRC:DEC_EXPORTS | Decrease Exports | transformation_agrc_dec_exports.yaml
AGRC | TX:AGRC:DEC_LOSSES_SUPPLY_CHAIN | Reduce supply chain losses | transformation_agrc_dec_losses_supply_chain.yaml
AGRC | TX:AGRC:INC_CONSERVATION_AGRICULTURE | Expand conservation agriculture | transformation_agrc_inc_conservation_agriculture.yaml
AGRC | TX:AGRC:INC_PRODUCTIVITY | Improve crop productivity | transformation_agrc_inc_productivity.yaml
CCSQ | TX:CCSQ:INC_CAPTURE | Increase direct air capture | transformation_ccsq_inc_capture.yaml
ENTC | TX:ENTC:DEC_LOSSES | Reduce transmission losses | transformation_entc_dec_losses.yaml
ENTC | TX:ENTC:TARGET_CLEAN_HYDROGEN | Clean hydrogen | transformation_entc_target_clean_hydrogen.yaml
ENTC | TX:ENTC:TARGET_RENEWABLE_ELEC | 95% of electricity is generated by renewables in 2050 | transformation_entc_target_renewable_elec.yaml
FGTV | TX:FGTV:DEC_LEAKS | Minimize leaks | transformation_fgtv_dec_leaks.yaml
FGTV | TX:FGTV:INC_FLARE | Maximize flaring | transformation_fgtv_inc_flare.yaml
INEN | TX:INEN:INC_EFFICIENCY_ENERGY | Maximize industrial energy efficiency | transformation_inen_inc_efficiency_energy.yaml
INEN | TX:INEN:INC_EFFICIENCY_PRODUCTION | Maximize industrial production efficiency | transformation_inen_inc_efficiency_production.yaml
INEN | TX:INEN:SHIFT_FUEL_HEAT | Fuel switch high- and low-temp thermal processes. | transformation_inen_shift_fuel_heat.yaml
IPPU | TX:IPPU:DEC_CLINKER | Reduce cement clinker | transformation_ippu_dec_clinker.yaml
IPPU | TX:IPPU:DEC_DEMAND | Demand management | transformation_ippu_dec_demand.yaml
IPPU | TX:IPPU:DEC_HFCS | Reduce use of HFCs | transformation_ippu_dec_hfcs.yaml
IPPU | TX:IPPU:DEC_N2O | Reduce Nitrous Oxide emissions | transformation_ippu_dec_n2o.yaml
IPPU | TX:IPPU:DEC_OTHER_FCS | Reduce other fluorinated compounds | transformation_ippu_dec_other_fcs.yaml
IPPU | TX:IPPU:DEC_PFCS | Reduce use of PFCs | transformation_ippu_dec_pfcs.yaml
LNDU | TX:LNDU:DEC_DEFORESTATION | Stop deforestation | transformation_lndu_dec_deforestation.yaml
LNDU | TX:LNDU:DEC_SOC_LOSS_PASTURES | Expand sustainable grazing practices | transformation_lndu_dec_soc_loss_pastures.yaml
LNDU | TX:LNDU:INC_REFORESTATION | Increase Reforestation | transformation_lndu_inc_reforestation.yaml
LNDU | TX:LNDU:INC_SILVOPASTURE | Expand silvopasture | transformation_lndu_inc_silvopasture.yaml
LSMM | TX:LSMM:INC_CAPTURE_BIOGAS | Increase biogas capture at anaerobic decomposition facilities | transformation_lsmm_inc_capture_biogas.yaml
LSMM | TX:LSMM:INC_MANAGEMENT_CATTLE_PIGS | Improve manure management for cattle and pigs | transformation_lsmm_inc_management_cattle_pigs.yaml
LSMM | TX:LSMM:INC_MANAGEMENT_OTHER | Improve manure management for other animals | transformation_lsmm_inc_management_other.yaml
LSMM | TX:LSMM:INC_MANAGEMENT_POULTRY | Improve manure management for poultry | transformation_lsmm_inc_management_poultry.yaml
LVST | TX:LVST:DEC_ENTERIC_FERMENTATION | Reduce enteric fermentation | transformation_lvst_dec_enteric_fermentation.yaml
LVST | TX:LVST:DEC_EXPORTS | Decrease exports | transformation_lvst_dec_exports.yaml
LVST | TX:LVST:INC_PRODUCTIVITY | Increase livestock productivity | transformation_lvst_inc_productivity.yaml
PFLO | TX:PFLO:INC_HEALTHIER_DIETS | Change diets | transformation_pflo_inc_healthier_diets.yaml
PFLO | TX:PFLO:INC_IND_CCS | Industrial carbon capture and sequestration | transformation_pflo_inc_ind_ccs.yaml
SCOE | TX:SCOE:DEC_DEMAND_HEAT | Reduce end-use demand for heat energy by improving building shell | transformation_scoe_dec_demand_heat.yaml
SCOE | TX:SCOE:INC_EFFICIENCY_APPLIANCE | Increase appliance efficiency | transformation_scoe_inc_efficiency_appliance.yaml
SCOE | TX:SCOE:SHIFT_FUEL_HEAT | Switch to electricity for heat using heat pumps, electric stoves, etc. | transformation_scoe_shift_fuel_heat.yaml
SOIL | TX:SOIL:DEC_LIME_APPLIED | Improve lime application | transformation_soil_dec_lime_applied.yaml
SOIL | TX:SOIL:DEC_N_APPLIED | Improve fertilizer application | transformation_soil_dec_n_applied.yaml
TRDE | TX:TRDE:DEC_DEMAND | Reduce demand for transport | transformation_trde_dec_demand.yaml
TRNS | TX:TRNS:INC_EFFICIENCY_ELECTRIC | Increase electric transportation energy efficiency | transformation_trns_inc_efficiency_electric.yaml
TRNS | TX:TRNS:INC_EFFICIENCY_NON_ELECTRIC | Increase non-electric transportation energy efficiency | transformation_trns_inc_efficiency_non_electric.yaml
TRNS | TX:TRNS:INC_OCCUPANCY_LIGHT_DUTY | Increase occupancy for private vehicles | transformation_trns_inc_occupancy_light_duty.yaml
TRNS | TX:TRNS:SHIFT_FUEL_LIGHT_DUTY | Electrify light duty road transport | transformation_trns_shift_fuel_light_duty.yaml
TRNS | TX:TRNS:SHIFT_FUEL_MARITIME | Fuel switch maritime | transformation_trns_shift_fuel_maritime.yaml
TRNS | TX:TRNS:SHIFT_FUEL_MEDIUM_DUTY | Fuel switch medium duty road transport | transformation_trns_shift_fuel_medium_duty.yaml
TRNS | TX:TRNS:SHIFT_FUEL_RAIL | Electrify rail | transformation_trns_shift_fuel_rail.yaml
TRNS | TX:TRNS:SHIFT_MODE_FREIGHT | Mode shift freight | transformation_trns_shift_mode_freight.yaml
TRNS | TX:TRNS:SHIFT_MODE_PASSENGER | Mode shift passenger vehicles to others | transformation_trns_shift_mode_passenger.yaml
TRNS | TX:TRNS:SHIFT_MODE_REGIONAL | Mode shift regional passenger travel | transformation_trns_shift_mode_regional.yaml
TRWW | TX:TRWW:INC_CAPTURE_BIOGAS | Increase biogas capture | transformation_trww_inc_capture_biogas.yaml
TRWW | TX:TRWW:INC_COMPLIANCE_SEPTIC | Increase septic compliance | transformation_trww_inc_compliance_septic.yaml
WALI | TX:WALI:INC_TREATMENT_INDUSTRIAL | Improved industrial wastewater treatment | transformation_wali_inc_treatment_industrial.yaml
WALI | TX:WALI:INC_TREATMENT_RURAL | Improved rural wastewater treatment | transformation_wali_inc_treatment_rural.yaml
WALI | TX:WALI:INC_TREATMENT_URBAN | Improved urban wastewater treatment | transformation_wali_inc_treatment_urban.yaml
WASO | TX:WASO:DEC_CONSUMER_FOOD_WASTE | Consumer food waste reduction | transformation_waso_dec_consumer_food_waste.yaml
WASO | TX:WASO:INC_ANAEROBIC_AND_COMPOST | Increase composting and biogas | transformation_waso_inc_anaerobic_and_compost.yaml
WASO | TX:WASO:INC_CAPTURE_BIOGAS | Increase biogas capture | transformation_waso_inc_capture_biogas.yaml
WASO | TX:WASO:INC_ENERGY_FROM_BIOGAS | Biogas for energy production | transformation_waso_inc_energy_from_biogas.yaml
WASO | TX:WASO:INC_ENERGY_FROM_INCINERATION | Incineration for energy production | transformation_waso_inc_energy_from_incineration.yaml
WASO | TX:WASO:INC_LANDFILLING | Increase landfilling | transformation_waso_inc_landfilling.yaml
WASO | TX:WASO:INC_RECYCLING | Increase recycling | transformation_waso_inc_recycling.yaml